## Command
Zoom Camera Visca Command LIST
implemented
Command Set | Command | Command Packet | Comments | Standard | CV420-18X | CV355-10X
AddressSet | Broadcast | 88 30 01 FF | Address Setting | O | O | O
IF_Clear | – | 8x 01 00 01 FF | I/F Clear | O | O | O
| Broadcast | 88 01 00 01 FF |  | O | O | O
CommandCancel | – | 8x 2p FF | p: Socket No. (=1 or 2) | O | O | O
CAM_Power | On | 8x 01 04 00 02 FF | Power On/Off | O | O | O
| Off (Standby) | 8x 01 04 00 03 FF |  | O | X | X
CAM_Zoom | Stop | 8x 01 04 07 00 FF |  | O | O | O
| Tele (Standard) | 8x 01 04 07 02 FF |  | O | O | O
| Wide (Standard) | 8x 01 04 07 03 FF |  | O | O | O
| Tele (Variable) | 8x 01 04 07 2p FF | p=0 (Low) to 7 (High) | O | O | O
| Wide (Variable) | 8x 01 04 07 3p FF |  | O | O | O
| Direct | 8x 01 04 47 0p 0q 0r 0s FF | pqrs: Zoom Position | O | O | O
CAM_Dzoom | CAM_DZoom On | 8x 01 04 06 02 FF | Digital Zoom On/Off | O | O | O
| Off | 8x 01 04 06 03 FF |  | O | O | O
| Combine Mode | 8x 01 04 36 00 FF | Optical/Digital Zoom Combined | O | O | O
| Separate Mode | 8x 01 04 36 01 FF | Optical/Digital Zoom Separate | O | O | O
| Stop | 8x 01 04 06 00 FF |  | O | O | O
| Tele (Variable) | 8x 01 04 06 2p FF | p=0 (Low) to 7 (High) | O | O | O
| Wide (Variable) | 8x 01 04 06 3p FF | * Enabled during Separate Mode | O | O | O
| x1/Max | 8x 01 04 06 10 FF | x1/MAX Magnification Switchover | O | O | O
* Enabled during Separate Mode
| Direct | 8x 01 04 46 00 00 0p 0q FF | pq: D-Zoom Position | O | O | O
* Enabled during Separate Mode
CAM_Focus | Stop | 8x 01 04 08 00 FF |  | O | O | O
| Far (Standard) | 8x 01 04 08 02 FF |  | O | O | O
| Near (Standard) | 8x 01 04 08 03 FF |  | O | O | O
| Far (Variable) | 8x 01 04 08 2p FF | p=0 (Low) to 7 (High) | O | O | O
| Near (Variable) | 8x 01 04 08 3p FF |  | O | O | O
| Direct | 8x 01 04 48 0p 0q 0r 0s FF | pqrs: Focus Position | O | O | O
| Auto Focus | 8x 01 04 38 02 FF | AF On/Off | O | O | O
| Manual Focus | 8x 01 04 38 03 FF |  | O | O | O
| Auto/Manual | 8x 01 04 38 10 FF |  | O | O | O
| One Push Trigger | 8x 01 04 18 01 FF | One Push AF Trigger | O | O | O
| Near Limit | 8x 01 04 28 0p 0q 0r 0s FF | pqrs: Focus Near Limit Position | O | O | O
CAM_AFSensitivity | Normal | 8x 01 04 58 02 FF | AF Sensitivity High/Low | O | O | O
| Low | 8x 01 04 58 03 FF |  | O | O | O
CAM_AFMode | Normal AF | 8x 01 04 57 00 FF | AF Movement Mode | O | O | O
| Interval AF | 8x 01 04 57 01 FF |  | O | O | O
| Zoom Trigger AF | 8x 01 04 57 02 FF |  | O | O | O
| Active/Interval Time | 8x 01 04 27 0p 0q 0r 0s FF | pq: Movement Time, rs: Interval | O | O | O
CAM_ZoomFocus | Direct | 8x 01 04 47 0p 0q 0r 0s | pqrs: Zoom Position | O | O | O
|  | 0t 0u 0v 0w FF | tuvw: Focus Position | O | O | O
CAM_Initialize | Lens | 8x 01 04 19 01 FF | Lens Initialization Start | O | O | O
| Camera | 8x 01 04 19 03 FF | Camera reset | O | O | O
CAM_WB | Auto | 8x 01 04 35 00 FF | Normal Auto | O | O | O
| Indoor | 8x 01 04 35 01 FF | Indoor mode | O | O | O
| Outdoor | 8x 01 04 35 02 FF | Outdoor mode | O | O | O
| One Push WB | 8x 01 04 35 03 FF | One Push WB mode | O | O | O
| ATW | 8x 01 04 35 04 FF | Auto Tracing White Balance | O | O | O
| Manual | 8x 01 04 35 05 FF | Manual Control mode | O | O | O
| One Push Trigger | 8x 01 04 10 05 FF | One Push WB Trigger | O | O | O
CAM_RGain | Reset | 8x 01 04 03 00 FF | Manual Control of R Gain | O | O | O
| Up | 8x 01 04 03 02 FF |  | O | O | O
| Down | 8x 01 04 03 03 FF |  | O | O | O
| Direct | 8x 01 04 43 00 00 0p 0q FF | pq: R Gain 0~255(FFh) | O | O | O
CAM_BGain | Reset | 8x 01 04 04 00 FF | Manual Control of B Gain | O | O | O
| Up | 8x 01 04 04 02 FF |  | O | O | O
| Down | 8x 01 04 04 03 FF |  | O | O | O
| Direct | 8x 01 04 44 00 00 0p 0q FF | pq: B Gain 0~255(FFh) | O | O | O
CAM_AE | Full Auto | 8x 01 04 39 00 FF | Auto Exposure mode | O | O | O
| Manual | 8x 01 04 39 03 FF | Manual Control mode | O | O | O
| Shutter Priority | 8x 01 04 39 0A FF | Shutter Priority Auto Exposure mode | O | O | O
| Iris Priority | 8x 01 04 39 0B FF | Iris Priority Auto Exposure mode | O | O | O
| Gain priority | 8x 01 04 39 0C FF | Gain Priority Auto Exposure mode | X | O | O
| Bright | 8x 01 04 39 0D FF | Bright Mode (Manual control) | O | O | O
CAM_AutoSlowShutter | On | 8x 01 04 5A 02 FF | Auto Slow Shutter On/Off | O | O | O
| Off | 8x 01 04 5A 03 FF |  | O | O | O
CAM_Shutter | Reset | 8x 01 04 0A 00 FF | Shutter Setting | O | O | O
| Up | 8x 01 04 0A 02 FF |  | O | O | O
| Down | 8x 01 04 0A 03 FF |  | O | O | O
| Direct | 8x 01 04 4A 00 00 0p 0q FF | pq: Shutter Position | O | O | O
CAM_Iris | Reset | 8x 01 04 0B 00 FF | Iris Setting | O | O | O
| Up | 8x 01 04 0B 02 FF |  | O | O | O
| Down | 8x 01 04 0B 03 FF |  | O | O | O
| Direct | 8x 01 04 4B 00 00 0p 0q FF | pq: Iris Position | O | O | O
CAM_Gain | Reset | 8x 01 04 0C 00 FF | Gain Setting | O | O | O
| Up | 8x 01 04 0C 02 FF |  | O | O | O
| Down | 8x 01 04 0C 03 FF |  | O | O | O
| Direct | 8x 01 04 4C 00 00 0p 0q FF | pq: Gain Position | O | O | O
| Gain Limit | 8x 01 04 2C 0p FF | p: Gain Position | O | O | O
CAM_ExpComp | On | 8x 01 04 3E 02 FF | Exposure Compensation On/Off | O | O | O
| Off | 8x 01 04 3E 03 FF |  | O | O | O
| Reset | 8x 01 04 0E 00 FF | Exposure Compensation Amount Setting | O | O | O
| Up | 8x 01 04 0E 02 FF |  | O | O | O
| Down | 8x 01 04 0E 03 FF |  | O | O | O
| Direct | 8x 01 04 4E 00 00 0p 0q FF | pq: ExpComp Position 0~23(17h) | O | O | O
CAM_Backlight | On | 8x 01 04 33 02 FF | Back Light Compensation On/Off | O | X | O
| Off | 8x 01 04 33 03 FF |  | O | X | O
CAM_SpotAE | On | 8x 01 04 59 02 FF | Spot Auto Exposure Setting | O | X | O
| Off | 8x 01 04 59 03 FF |  | O | X | O
| Position | 8x 01 04 29 0p 0q 0r 0s FF | pq: X (0h to Fh) rs: Y (0h to Fh) | O | X | O
CAM_AE_Response | Direct | 8x 01 04 5D pp FF | pp: Auto Exposure Response Setting (01h to 30h) | O | X | X
|  |  | default value: 01h |  | X | X
CAM_VE | Off | 8x 01 04 3D 03 FF | Off | O | O | O
| On | 8x 01 04 3D 02 FF | On | O | X | O
| VE On | 8x 01 04 3D 06 FF | VE On | O | X | O
| Set Parameter | 8x 01 04 2D 00 0q 0r 0s 00 00 00 00 FF | q: Display brightness level (0: Dark to 6: Bright) | O | X | O
r: Brightness compensation selection (0: Very dark 1: Dark
2: Standard 3: Bright)
s: Compensation level (0: Low 1: Mid 2: High)
CAM_Defog | On | 8x 01 04 37 02 0p FF | Defog On/Off | O | X | O
| Off | 8x 01 04 37 03 00 FF | p: Defog level (1: low 2: mid 3: high) | O | X | O
CAM_Aperture | Reset | 8x 01 04 02 00 FF | Aperture Control | O | O | O
| Up | 8x 01 04 02 02 FF |  | O | O | O
| Down | 8x 01 04 02 03 FF |  | O | O | O
| Direct | 8x 01 04 42 00 00 0p 0q FF | pq: Aperture Gain | O | O | O
CAM_NR | Noise Reduction | 8x 01 04 53 0p FF | p: NR Setting (0: Off level 1 to 5) | O | O | O
CAM_NR | 2D/3D Noise Reduction | 8x 01 05 53 0p 0q FF | p: 2DNR Setting (0: Off level 1 to 4) q: 3DNR Setting (0: Off level 1 to 4) pq:0 OFF, pq:01~04 3D level pq:10~40 2D level pq:11~44 2D+3D level | O | O | O
CAM_Gamma | - | 8x 01 04 5B pp FF | pp: Gamma Setting 0 to 15h (0:Standard 1:Straight to 15h:0.30) | O | O | O
CAM_HighSensitivity | On | 8x 01 04 5E 02 FF | High Sensitivity mode On/Off | O | X | O
| Off | 8x 01 04 5E 03 FF |  | O | X | O
CAM_LR_Reverse | On | 8x 01 04 61 02 FF | LR Reverse On/Off | O | O | O
| Off | 8x 01 04 61 03 FF |  | O | O | O
CAM_Freeze | On | 8x 01 04 62 02 FF | Freeze On/Off | O | O | O
| Off | 8x 01 04 62 03 FF |  | O | O | O
CAM_PictureEffect | Off | 8x 01 04 63 00 FF | Picture Effect Setting | O | O | O
| Neg.Art | 8x 01 04 63 02 FF |  | O | O | O
| Black & White | 8x 01 04 63 04 FF |  | O | O | O
| Reddish | 8x 01 04 63 1p FF | p : 0(Reddish1) ~ 3(Reddish4) | X | O | O
| Bluish | 8x 01 04 63 2p FF | p : 0(Bluish1) ~ 3(Bluish4) | X | O | O
| Greenish | 8x 01 04 63 3p FF | p : 0(Greenish1) ~ 3(Greenish4) | X | O | O
CAM_PictureFlip | On | 8x 01 04 66 02 FF | E-Flip On/Off | O | O | O
| Off | 8x 01 04 66 03 FF |  | O | O | O
CAM_ICR | On | 8x 01 04 01 02 FF | ICR Mode On/Off | O | O | O
| Off | 8x 01 04 01 03 FF |  | O | O | O
CAM_AutoICR | On | 8x 01 04 51 02 FF | Auto ICR Mode On/Off | O | O | O
| Off | 8x 01 04 51 03 FF |  | O | O | O
| Threshold | 8x 01 04 21 00 00 0p 0q FF | pq: ICR On -> Off Threshold Level | O | O | O
CAM_AutoICRAlarmReply | On | 8x 01 04 31 02 FF | Auto ICR switching Alarm On/Off | O | X | X
| Off | 8x 01 04 31 03 FF |  | O | X | X
| (Reply) | y0 07 04 31 02 FF | ICR Off -> On | O | X | X
|  | y0 07 04 31 03 FF | ICR On -> Off | O | X | X
CAM_Stabilizer | On | 8x 01 04 34 02 FF | Stabilizer On/Off/HOLD | O | X | O
| Off | 8x 01 04 34 03 FF |  | O | X | O
| Hold | 8x 01 04 34 00 FF |  | O | X | X
CAM_Memory | Reset | 8x 01 04 3F 00 0p FF | p: Memory Number (=0h to Fh) | O | O | O
| Set | 8x 01 04 3F 01 0p FF |  | O | O | O
| Recall | 8x 01 04 3F 02 0p FF |  | O | O | O
CAM_Custom | Reset | 8x 01 04 3F 00 7F FF | Starts up in this mode when the power is turned on. | O | O | O
| Set | 8x 01 04 3F 01 7F FF |  | O | O | O
| Recall | 8x 01 04 3F 02 7F FF |  | O | O | O
CAM_MemSave | Write | 8x 01 04 23 0X 0p 0q 0r 0s FF | X: 00h to 07h (Address) total 16 byte | O | O | O
|  |  | pqrs: 0000h to FFFFh (Data) | O | O | O
CAM_MultiLineTitle | Title Set1 | 8x 01 04 73 1L 00 nn pp | L: Line Number nn: H-position | O | O | O
|  | qq 00 00 00 00 00 00 FF | pp: Color qq: Blink | O | O | O
| Title Set2 | 8x 01 04 73 2L mm nn pp | L: Line Number | O | O | O
|  | qq rr ss tt uu vv ww FF | mnpqrstuvw: Setting of characters (1 to 10) refer character Tbl | O | O | O
| Title Set3 | 8x 01 04 73 3L mm nn pp | L: Line Number | O | O | O
|  | qq rr ss tt uu vv ww FF | mnpqrstuvw: Setting of characters (11 to 20) refer character Tbl | O | O | O
| Title Clear | 8x 01 04 74 1p FF | Title Setting clear (p: 0h to Ah F= all lines) | O | O | O
| On | 8x 01 04 74 2p FF | Title display On/Off (p: 0h to Ah F= all lines) | O | O | O
| Off | 8x 01 04 74 3p FF |  | O | O | O
CAM_Mute | On | 8x 01 04 75 02 FF | Muting On/Off | O | O | O
| Off | 8x 01 04 75 03 FF |  | O | O | O
| On/Off | 8x 01 04 75 10 FF |  | O | O | O
CAM_PrivacyZone | Display | 8x 01 04 77 pp pp pp pp FF | Mask Display On/Off | O | O | O
pp pp pp pp: Mask Settings (0: Off 1: On)
| SetMaskColor | 8x 01 04 78 pp pp pp pp qq rr FF | pp pp pp pp: Mask Color Settings | O | O | O
qq: Color Setting when 0 is selected
rr: Color Setting when 1 is selected
| Non_InterlockMask | 8x 01 04 6F mm | mm: Non_Interlock Mask Settings (0~7 available) | O | O | O
|  | 0p 0p 0q 0q 0r 0r 0s 0s FF | pp: positon-X (B0h~50h) qq: position-Y (D3~2Dh) rr: width (0~50h) ss: height (0~2Dh)
| Non_InterlockMask position_direct | 8x 01 04 6F mm 01 0p 0p 0q 0q FF | mm: Non_Interlock Mask Settings (0~7 available) pp: positon-X (B0h~50h) qq: position-Y (D3~2Dh) | X | X | O
| Non_InterlockMask position up/down | 8x 01 04 6F mm 02 0p 0q FF | mm: Non_Interlock Mask Settings (0~7 available) p: 1- UP, 2-DOWN positon-X q: 1- UP, 2-DOWN positon-Y | X | X | O
|  | 8x 01 04 6F mm 02 01 00 FF | position-X up | X | X | O
|  | 8x 01 04 6F mm 02 02 00 FF | position-X down | X | X | O
|  | 8x 01 04 6F mm 02 00 01 FF | position-Y up | X | X | O
|  | 8x 01 04 6F mm 02 00 02 FF | position-Y down | X | X | O
|  | 8x 01 04 6F mm 02 00 00 FF | position reset (0,0) center | X | X | O
| Non_InterlockMask size_direct | 8x 01 04 6F mm 11 0r 0r 0s 0s FF | mm: Non_Interlock Mask Settings (0~7 available) rr: width (0~50h) ss: height (0~2Dh) | X | X | O
| Non_InterlockMask size up/down | 8x 01 04 6F mm 12 0p 0q FF | mm: Non_Interlock Mask Settings (0~7 available) p: 0-none 1- UP 2-DOWN width q: 0-none 1- UP 2-DOWN height | X | X | O
|  | 8x 01 04 6F mm 12 01 00 FF | width up | X | X | O
|  | 8x 01 04 6F mm 12 02 00 FF | width down | X | X | O
|  | 8x 01 04 6F mm 12 00 01 FF | height up | X | X | O
|  | 8x 01 04 6F mm 12 00 02 FF | height down | X | X | O
CAM_IDWrite | - | 8x 01 04 22 0p 0q 0r 0s FF | pqrs: Camera ID (=0000h to FFFFh) | O | O | O
CAM_MD | On | 8x 01 04 1B 02 FF | MD On/Off | O | X | O
| Off | 8x 01 04 1B 03 FF |  | O | X | O
| Function Set | 8x 01 04 1C 0m 0n 0p 0q 0r 0s FF | m: Display mode 1-display detected win | O | X | O
n: Detection Frame Set (00h to 0Fh)
pq: Threshold Level (00h to FFh)
rs: Interval Time set (00h to FFh) second
| Window Set | 8x 01 04 1D 0m 0p 0q 0r 0s FF | m: Select Detection Frame (0 1 2 3) | O | X | O
p: Start Horizontal Position (00h to 0Fh)
q: Start Vertical Position (00h to 07h)
r: Stop Horizontal Position (01h to 10h)
s: Stop Vertical Position (01h to 08h)
| Alarm (Reply) | y0 07 04 1B 0p FF | p: Detection Frame Number | O | X | X
CAM_Continuous | On | 8x 01 04 69 02 FF | Zoom Position data Continuous Output On/Off | O | X | O
ZoomPosReply | Off | 8x 01 04 69 03 FF |  | O | X | O
| (Reply) | y0 07 04 69 0p 0p 0q 0q 0q 0q FF | pp: D-Zoom Position | O
|  |  | * 00: When Zoom Mode is Combine | O
|  |  | qqqq: Zoom Position | O
CAM_ZoomPos | - | 8x 01 04 6A 00 00 0p 0p FF | pp: Interval Time [V cycle] | O | X | O
ReplyIntervalTimeSet |  |  |  | O
CAM_Continuous | On | 8x 01 04 16 02 FF | Focus Position data Continuous Output On/Off | O | X | O
FocusPosReply | Off | 8x 01 04 16 03 FF |  | O | X | O
| (Reply) | y0 07 04 16 00 00 0p 0p 0p 0p FF | pppp: Focus Position | O
CAM_FocusPosReply IntervalTimeSet | - | 8x 01 04 1A 00 00 0p 0p FF | pp: Interval Time [V cycle] | O | X | O
CAM_RegisterValue | - | 8x 01 04 24 mm 0p 0p FF | mm: Register No. (=00h to 7Fh) | O | O | O
pp: Register Value (=00h to FFh)
CAM_ChromaSuppress | - | 8x 01 04 5F pp FF | pp: Chroma Suppress setting level | O | O | O
00: Off
01h to 03h: On (3 levels).
Effect increases as the level number increases.
CAM_ColorGain | Direct | 8x 01 04 49 00 00 00 0p FF | p: Color Gain Setting 0h to Eh | O | O | O
CAM_ColorHue | Direct | 8x 01 04 4F 00 00 00 0p FF | p: Color Hue Setting 0h to Eh | O | O | O
CAM_GammaOffset | Direct | 8x 01 04 1E 00 00 00 0s 0t 0u FF | s: Polarity offset (0 is plus 1 is minus) | O | O | O
tu: Offset s=0 (00h to 40h)
Offset s=1 (00h to 10h)
UserPicture_Mode | - | 8x 01 7E 02 00 0p FF | Picture Style Mode | X | X | O
p: 0-OFF 1 to 6 (1-user1 to 6-user6)
UserPicture_Matrix | On | 8x 01 7E 02 10 02 FF | Picture style Matrix color On/Off | X | X | O
| Off | 8x 01 7E 02 10 03 FF |  | X | X | O
UserPicture_MatrixMode | Standard | 8x 01 7E 02 12 00 FF |  | X | X | O
| High Saturation | 8x 01 7E 02 12 01 FF |  | X | X | O
| FL Light | 8x 01 7E 02 12 02 FF |  | X | X | O
| CINEMA | 8x 01 7E 02 12 03 FF |  | X | X | O
CAM_ExColorGain | Direct | 8x 01 04 1F 49 00 0r 0p 0q FF | Color Gain Setting (Picture Style Matrix) |  | X | O
(Picture Style Matrix Level) |  |  | r: Color
0:All, 1:Magenta, 2:Red, 3:Yellow, 4:Green, 5:Cyan, 6:Blue
pq: Gain setting level (refer Table)
pq=00h (0%) to FFh (200%) 80h(100%)
CAM_ExColorHue | Direct | 8x 01 04 1F 4F 00 0r 0p 0q FF | Color Hue Setting (Picture Style Matrix) |  | X | O
(Picture Style Matrix Phase) |  |  | r: Color
0:All, 1:Magenta, 2:Red, 3:Yellow, 4:Green, 5:Cyan, 6:Blue
pq: Phase setting level (refer Table)
pq=00h (-14 degrees) to FFh (14 degrees). 80h(0 degree)
UserPicture_WB | On | 8x 01 7E 02 20 02 FF | Picture style White Balance On/Off | X | X | O
| Off | 8x 01 7E 02 20 03 FF |  | X | X | O
UserPicture_Gamma | On | 8x 01 7E 02 50 02 FF | Picture style Gamma On/Off | X | X | O
| Off | 8x 01 7E 02 50 03 FF |  | X | X | O
UserPicture_GammaMode | Standard | 8x 01 7E 02 52 00 FF | Picture style Gamma Mode | X | X | O
| Still | 8x 01 7E 02 52 01 FF |  | X | X | O
| ITU709 | 8x 01 7E 02 52 02 FF |  | X | X | O
| CINE1 | 8x 01 7E 02 52 03 FF |  | X | X | O
| CINE2 | 8x 01 7E 02 52 04 FF |  | X | X | O
| CINE3 | 8x 01 7E 02 52 05 FF |  | X | X | O
| CINE4 | 8x 01 7E 02 52 06 FF |  | X | X | O
UserPicture_BlackGamma | - | 8x 01 7E 02 54 0p FF | p: BlackGamma Setting 0 to Eh (0:-7 7:0 Eh:+7) | X | X | O
UserPicture_ImgBrightness | - | 8x 01 7E 02 56 0p 0q FF | pq: Image Brightness Setting 0(-64) to 40h(0) to 80h(+128) | X | X | O
UserPicture_Detail | On | 8x 01 7E 02 40 02 FF | Picture style Detail On/Off | X | X | O
| Off | 8x 01 7E 02 40 03 FF |  | X | X | O
UserPicture_VideoDepend | On | 8x 01 7E 02 44 02 FF | Picture style Detail Video depend On/Off | X | X | O
| Off | 8x 01 7E 02 44 03 FF |  | X | X | O
UserPicture_PeakClip | On | 8x 01 7E 02 46 02 FF | Picture style Detail Peak Clip On/Off | X | X | O
| Off | 8x 01 7E 02 46 03 FF |  | X | X | O
UserPicture_PeakClipLevel | - | 8x 01 7E 02 48 0p FF | p: peak clip level 0 to Fh (default-3) | X | X | O
CAM_ExAperture | Reset | 8x 01 04 1F 02 00 00 FF | Aperture control reset | X | X | O
(Picture Style Detail Peak) | Up | 8x 01 04 1F 02 m2 pp FF | Aperture control up | X | X | O
m:1-H-peak 2-V-peak 0-H/V-peak
pp: Step number m:1-H-peak 2-V-peak 0-H/V-peak
pp=00h to 7Fh (However 00h is the same operation as 01h.)
| Down | 8x 01 04 1F 02 m3 pp FF | Aperture control down | X | X | O
m:1-H-peak 2-V-peak 0-H/V-peak
pp: Step number
pp=00h to 7Fh (However 00h is the same operation as 01h.)
| Direct | 8x 01 04 1F 42 0m 00 0p 0q FF | Set the aperture control to the specified level | X | X | O
m:1-H-peak 2-V-peak 0-H/V-peak
pq: Level
pq=00h to 7Fh
UserPicture_Save | Reset | 8x 01 7E 02 3F 00 0p FF | p: User Number (0h to 6h) | X | X | O
| Save | 8x 01 7E 02 3F 01 0p FF | 0-Current User 1 to 6 -User | X | X | O
| Recall | 8x 01 7E 02 3F 02 0p FF |  | X | X | O
CAM_RGainOffset | Reset | 8x 01 7E 01 03 00 FF |  | X | O | O
| Up | 8x 01 7E 01 03 02 FF |  | X | O | O
| Down | 8x 01 7E 01 03 03 FF |  | X | O | O
| Direct | 8x 01 7E 01 43 0p 0q FF | pq: R GainOffset 0~100(64h) | X | O | O
CAM_BGainOffset | Reset | 8x 01 7E 01 04 00 FF |  | X | O | O
| Up | 8x 01 7E 01 04 02 FF |  | X | O | O
| Down | 8x 01 7E 01 04 03 FF |  | X | O | O
| Direct | 8x 01 7E 01 44 0p 0q FF | pq: B GainOffset 0~100(64h) | X | O | O
CAM_BlackBalance | On | 8x 01 7E 01 48 02 FF | Manual Mode | X | X | O
| Off | 8x 01 7E 01 48 03 FF | Auto Mode | X | X | O
CAM_BBalBlue | Reset | 8x 01 7E 01 05 00 FF |  | X | X | O
| Up | 8x 01 7E 01 05 02 FF |  | X | X | O
| Down | 8x 01 7E 01 05 03 FF |  | X | X | O
| Direct | 8x 01 7E 01 45 0p 0q FF | pq: Black balance Blue 0(-31)~1Fh(0)~3Eh(+31) | X | X | O
CAM_BBalRed | Reset | 8x 01 7E 01 06 00 FF |  | X | X | O
| Up | 8x 01 7E 01 06 02 FF |  | X | X | O
| Down | 8x 01 7E 01 06 03 FF |  | X | X | O
| Direct | 8x 01 7E 01 46 0p 0q FF | pq: Black balance Red 0(-31)~1Fh(0)~3Eh(+31) | X | X | O
CAM_BBalGreen | Reset | 8x 01 7E 01 07 00 FF |  | X | X | O
| Up | 8x 01 7E 01 07 02 FF |  | X | X | O
| Down | 8x 01 7E 01 07 03 FF |  | X | X | O
| Direct | 8x 01 7E 01 47 0p 0q FF | pq: Black balance Green 0(-31)~1Fh(0)~3Eh(+31) | X | X | O
CAM_BlackLevel | Direct | 8x 01 7E 04 45 0p 0p FF | pp: 00 (–48) - 60h (48) | X | O | O
| Reset | 8x 01 7E 04 15 00 FF |  | X | O | O
| Up | 8x 01 7E 04 15 02 FF |  | X | O | O
| Down | 8x 01 7E 04 15 03 FF |  | X | O | O
CAM_WhiteLevel | Direct | 8x 01 7E 04 46 0p 0p FF | pp: 5A(90) - 6Eh (109) IRE | X | O | O
| Reset | 8x 01 7E 04 16 00 FF |  | X | O | O
| Up | 8x 01 7E 04 16 02 FF |  | X | O | O
| Down | 8x 01 7E 04 16 03 FF |  | X | O | O
CAM_Contrast | Direct | 8x 01 7E 04 51 0p 0p FF | pp: 00 - 14h | X | O | O
CAM_ImageBrightness | Direct | 8x 01 7E 04 52 0p 0p FF | Image Brightness pp: 00 - 14h | X | O | O
CAM_Flickerless | Auto | 8x 01 7E 04 53 00 FF | Flickerless | X | O | O
| On | 8x 01 7E 04 53 02 FF |  | X | O | O
| Off | 8x 01 7E 04 53 03 FF |  | X | O | O
CAM_Shading | On | 8x 01 7E 04 54 02 FF | Shading correction On/ Off | X | O | O
| Off | 8x 01 7E 04 54 03 FF |  | X | O | O
CAM_Binning | On | 8x 01 7E 04 56 02 FF | Binning On/ Off | X | O | O
| Off | 8x 01 7E 04 56 03 FF |  | X | O | O
AUDIO_Mode | Off | 8x 01 7E 05 11 03 FF |  | X | O | O
| MIC | 8x 01 7E 05 11 01 FF |  | X | O | O
| LINE | 8x 01 7E 05 11 02 FF |  | X | O | O
AUDIO_SampleBits | 16bits | 8x 01 7E 05 12 00 FF |  | X | O | O
| 20bits | 8x 01 7E 05 12 01 FF |  | X | O | O
| 24bits | 8x 01 7E 05 12 02 FF |  | X | O | O
| 32bits | 8x 01 7E 05 12 03 FF |  | X | O | O
AUDIO_Level | Direct | 8x 01 7E 05 43 0p 0p FF | pp: 00 ~ 0Ch (12) -12dB, -6, 0, 5, 10, … , 45, 48dB | X | O | O
| Reset | 8x 01 7E 05 13 00 FF |  | X | O | O
| Up | 8x 01 7E 05 13 02 FF |  | X | O | O
| Down | 8x 01 7E 05 13 03 FF |  | X | O | O
AUDIO_Attenuation | On | 8x 01 7E 05 14 02 FF |  | X | O | O
| Off | 8x 01 7E 05 14 03 FF |  | X | O | O
AUDIO_AgcLimit | Direct | 8x 01 7E 05 46 0p 0p FF | pp: 00 ~ 0Ch (12) 0dB, 5, 10, 15, … , 55, 58dB | X | O | O
| Reset | 8x 01 7E 05 16 00 FF |  | X | O | O
| Up | 8x 01 7E 05 16 02 FF |  | X | O | O
| Down | 8x 01 7E 05 16 03 FF |  | X | O | O
CAM_HLC | Parameter Set | 8x 01 04 14 0p 0q FF | p: HLC level (0: Off 1:Low 2:Mid 3:High) | O | X | O
q: HLC mask level (0: Off 1 to F: from low to high level)
CAM_HDR | SDR | 8x 01 05 3D 03 FF | CV420 only | X | O | X
| PQ | 8x 01 05 3D 01 FF | CV420 only | X | O | X
| HLG | 8x 01 05 3D 02 FF | CV420 only | X | O | X
CAM_MENU |  | 8x 01 06 06 pp FF | pp: 2-ON 3-OFF 0-BACK | O | O | O
11-UP 12-DOWN 14-LEFT 18-RIGHT
| MENU ENT | 8x 01 7E 01 02 00 01 FF |  | X | O | O

## Register
Register
implemented
| Register No. | Value |  | Standard | CV420x18 | CV355x10
VISCA Baud Rate | 00 | 0 | 9600 bps | O | O | O
|  | 1 | 19200 bps | O | O | O
|  | 2 | 38400 bps | O | O | O
|  | 3 | 115200 bps | O | O | O
Digital Output | 60 | 0 | YUV | O | O | O
|  | 1 | RGB | O | O | O
Monitoring Mode | 72 | 1 | 1080i/59.94 | O | O | O
|  | 2 | 1080i/60 | O | O | O
|  | 3 | NTSC Analog Output (Stop Digital Output) | O
|  | 4 | 1080i/50 | O | O | O
|  | 5 | PAL Analog Output(Stop Digital Output) | O
|  | 6 | 1080p/29.97 | O | O | O
|  | 7 | 1080p/30 | O | O | O
|  | 8 | 1080p/25 | O | O | O
|  | 9 | 720p/59.94 | O | O | O
|  | 0A | 720p/60 | O | O | O
|  | 0B | Reserved
|  | 0C | 720p/50 | O | O | O
|  | 0D | Reserved
|  | 0E | 720p/29.97 | O | X | O
|  | 0F | 720p/30 | O | X | O
|  | 10 | Reserved
|  | 11 | 720p/25 | O | X | O
|  | 12 | Reserved | O | O | O
|  | 13 | 1080p/59.94 | O | O | O
|  | 14 | 1080p/50 | O | O | O
|  | 15 | 1080p/60 | O | O | O
|  | 1A | 1080p23.976 | X | O | O
|  | 1B | 1080p24 | X | O | O
|  | 1D | 3840 × 2160 29.97p | O | O | X
|  | 1E | 3841 × 2160 25p | O | O | X
|  | 1F | 3840 × 2160 30p | X | O | X
|  | 20 | 4096 ×2160 29.97p | X | O | X
|  | 21 | 4096 ×2160 25p | X | O | X
|  | 22 | 4096 ×2160 30p | X | O | X
|  | 23 | 3840 ×2160 59.94p | X | O | X
|  | 24 | 3840 ×2160 50p | X | O | X
|  | 25 | 3840 ×2160 60p | X | O | X
|  | 26 | 4096 ×2160 59.94p | X | O | X
|  | 27 | 4096 ×2160 50p | X | O | X
|  | 28 | 4096 ×2160 60p | X | O | X
|  | 2A | 3840 ×2160 23.976p | X | O | X
|  | 2B | 3840 ×2160 24p | X | O | X
|  | 2C | 4096 ×2160 23.976p | X | O | X
|  | 2D | 4096 ×2160 24p | X | O | X
|  | 2B | 3840 ×2160 24p | X | O | X
|  | 2D | 4096 ×2160 24p | X | O | X
|  | 38 | 720p/23.978 | X | X | O
|  | 39 | 720p/24 | X | X | O
Zoom Limit | 50 | 00-FF | Wide Limit | O | O | O
(0: Disabled)
| 51 | 00-FF | Tele Limit | O | O | O
(0: Disabled)
D-Zoom Max | 52 | 00-EB | Max digital | O | O | O
zoom ratio = 256 ÷ (256-Value)

## Inquiry
Zoom Camera Visca Inquiry Command LIST
implemented
Inquiry Command | Command Packet | Inquiry Packet | Comments | Standard | CV420x18 | CV355x10
CAM_PowerInq | 8x 09 04 00 FF | y0 50 02 FF | On | O | O | O
|  | y0 50 03 FF | Off (Standby) | O | X | X
CAM_ZoomPosInq | 8x 09 04 47 FF | y0 50 0p 0q 0r 0s FF | pqrs: Zoom Position | O | O | O
CAM_DZoomModeInq | 8x 09 04 06 FF | y0 50 02 FF | D-Zoom On | O | O | O
|  | y0 50 03 FF | D-Zoom Off | O | O | O
CAM_DZoomC/SModeInq | 8x 09 04 36 FF | y0 50 00 FF | Combine Mode | O | O | O
|  | y0 50 01 FF | Separate Mode | O | O | O
CAM_DZoomPosInq | 8x 09 04 46 FF | y0 50 00 00 0p 0q FF | pq: D-Zoom Position | O | O | O
CAM_FocusModeInq | 8x 09 04 38 FF | y0 50 02 FF | Auto Focus | O | O | O
|  | y0 50 03 FF | Manual Focus | O | O | O
CAM_FocusPosInq | 8x 09 04 48 FF | y0 50 0p 0q 0r 0s FF | pqrs: Focus Position | O | O | O
CAM_FocusNearLimitInq | 8x 09 04 28 FF | y0 50 0p 0q 0r 0s FF | pqrs: Focus Near Limit Position | O | O | O
CAM_AFSensitivityInq | 8x 09 04 58 FF | y0 50 02 FF | AF Sensitivity Normal | O | O | O
|  | y0 50 03 FF | AF Sensitivity Low | O | O | O
CAM_AFModeInq | 8x 09 04 57 FF | y0 50 00 FF | Normal AF | O | O | O
|  | y0 50 01 FF | Interval AF | O | O | O
|  | y0 50 02 FF | Zoom Trigger AF | O | O | O
CAM_AFTimeSettingInq | 8x 09 04 27 FF | y0 50 0p 0q 0r 0s FF | pq: Movement Time, rs: Interval | O | O | O
CAM_WBModeInq | 8x 09 04 35 FF | y0 50 00 FF | Auto | O | O | O
|  | y0 50 01 FF | Indoor | O | O | O
|  | y0 50 02 FF | Outdoor | O | O | O
|  | y0 50 03 FF | One Push WB | O | O | O
|  | y0 50 04 FF | ATW | O | O | O
|  | y0 50 05 FF | Manual | O | O | O
CAM_RGainInq | 8x 09 04 43 FF | y0 50 00 00 0p 0q FF | pq: R Gain | O | O | O
CAM_BGainInq | 8x 09 04 44 FF | y0 50 00 00 0p 0q FF | pq: B Gain | O | O | O
CAM_AEModeInq | 8x 09 04 39 FF | y0 50 00 FF | Full Auto | O | O | O
|  | y0 50 03 FF | Manual | O | O | O
|  | y0 50 0A FF | Shutter Priority | O | O | O
|  | y0 50 0B FF | Iris Priority | O | O | O
|  | y0 50 0C FF | Gain Priority | X | O | O
|  | y0 50 0D FF | Bright | O | O | O
CAM_AutoSlowShutterInq | 8x 09 04 5A FF | y0 50 02 FF | On | O | O | O
|  | y0 50 03 FF | Off | O | O | O
CAM_ShutterPosInq | 8x 09 04 4A FF | y0 50 00 00 0p 0q FF | pq: Shutter Position | O | O | O
CAM_IrisPosInq | 8x 09 04 4B FF | y0 50 00 00 0p 0q FF | pq: Iris Position | O | O | O
CAM_GainPosInq | 8x 09 04 4C FF | y0 50 00 00 0p 0q FF | pq: Gain Position | O | O | O
CAM_GainLimitInq | 8x 09 04 2C FF | y0 50 0q FF | p: Gain Limit | O | O | O
CAM_BrightPosInq | 8x 09 04 4D FF | y0 50 00 00 0p 0q FF | pq: Bright Position | O | O | O
CAM_ExpCompModeInq | 8x 09 04 3E FF | y0 50 02 FF | On | O | O | O
|  | y0 50 03 FF | Off | O | O | O
CAM_ExpCompPosInq | 8x 09 04 4E FF | y0 50 00 00 0p 0q FF | pq: ExpComp Position 0~23(17h) | O | O | O
CAM_BackLightModeInq | 8x 09 04 33 FF | y0 50 02 FF | On | O | O | O
|  | y0 50 03 FF | Off | O | O | O
CAM_SpotAEModeInq | 8x 09 04 59 FF | y0 50 02 FF | On | O | O | O
|  | y0 50 03 FF | Off | O | O | O
CAM_SpotAEPosInq | 8x 09 04 29 FF | y0 50 0p 0q 0r 0s FF | pq: X Position, rs: Y Position | O | O | O
CAM_VEModeInq | 8x 09 04 3D FF | y0 50 03 FF | Off | O | O | O
|  | y0 50 06 FF | VE On | O | X | O
CAM_VEParameterInq | 8x 09 04 2D FF | y0 50 00 0q 0r 0s 0t 0u 00 00 FF | q: Display brightness level (0: Dark to 6: Bright) | O | X | O
r: Brightness compensation selection (0: Very dark,
1: Dark, 2: Standard, 3: Bright)
s: Compensation level (00h: Low, 01h: Mid, 02h: High)
tu: Always 0
CAM_AEResponseInq | 8x 09 04 5D FF | y0 50 pp FF | pp: 01h to 30h | O | X | X
CAM_DefogInq | 8x 09 04 37 FF | y0 50 02 0p FF | p: Defog level (1: low, 2: mid, 3: high) | O | X | O
|  | y0 50 03 00 FF | Defog Off | O | X | O
CAM_ApertureInq | 8x 09 04 42 FF | y0 50 00 00 0p 0q FF | pq: Aperture Gain | O | O | O
CAM_NRInq | 8x 09 04 53 FF | y0 50 0p FF | Noise Reduction p: 00h to 05h | O | O | O
CAM_NR2D3DInq | 8x 09 05 53 FF | y0 50 0p 0q FF | p: 2DNR Setting (0: Off level 1 to 4) q: 3DNR Setting (0: Off level 1 to 4) pq:0 OFF, pq:01~04 3D level pq:10~40 2D level pq:11~44 2D+3D level | O | O | O
CAM_GammaInq | 8x 09 04 5B FF | y0 50 pp FF | Gamma pp: 0h to 15h | O | O | O
CAM_HighSensitivityInq | 8x 09 04 5E FF | y0 50 02 FF | On | O | X | O
|  | y0 50 03 FF | Off | O | X | O
CAM_LR_ReverseModeInq | 8x 09 04 61 FF | y0 50 02 FF | On | O | O | O
|  | y0 50 03 FF | Off | O | O | O
CAM_FreezeModeInq | 8x 09 04 62 FF | y0 50 02 FF | On | O | O | O
|  | y0 50 03 FF | Off | O | O | O
CAM_PictureEffectModeInq | 8x 09 04 63 FF | y0 50 00 FF | Off | O | O | O
|  | y0 50 02 FF | Neg.Art | O | O | O
|  | y0 50 04 FF | Black & White | O | O | O
|  | y0 50 1p FF | p : 0(Reddish1) ~ 3(Reddish4) | X | O | O
|  | y0 50 2p FF | p : 0(Bluish1) ~ 3(Bluish4) | X | O | O
|  | y0 50 3p FF | p : 0(Greenish1) ~ 3(Greenish4) | X | O | O
CAM_PictureFlipModeInq | 8x 09 04 66 FF | y0 50 02 FF | On | O | O | O
|  | y0 50 03 FF | Off | O | O | O
CAM_ICRModeInq | 8x 09 04 01 FF | y0 50 02 FF | On | O | O | O
|  | y0 50 03 FF | Off | O | O | O
CAM_AutoICRModeInq | 8x 09 04 51 FF | y0 50 02 FF | On | O | O | O
|  | y0 50 03 FF | Off | O | O | O
CAM_AutoICRThresholdInq | 8x 09 04 21 FF | y0 50 00 00 0p 0q FF | pq: ICR On Off Threshold Level | O | O | O
CAM_AutoICRAlarmReplyInq | 8x 09 04 31 FF | y0 50 02 FF | On | O | O | O
|  | y0 50 03 FF | Off | O | O | O
CAM_MemSaveInq | 8x 09 04 23 0X FF | y0 50 0p 0q 0r 0s FF | X: 00h to 07h (Address) | O | O | O
|  |  | pqrs: 0000h to FFFFh (Data) | O | O | O
CAM_StabilizerModeInq | 8x 09 04 34 FF | y0 05 02 FF | On | O | O | O
|  | y0 05 03 FF | Off | O | O | O
|  | y0 05 00 FF | Hold | O | X | X
CAM_MuteModeInq | 8x 09 04 75 FF | y0 50 02 FF | On | O | O | O
|  | y0 50 03 FF | Off | O | O | O
CAM_PrivacyDisplayInq | 8x 09 04 77 FF | y0 50 pp pp pp pp FF | pp pp pp pp: Mask Display (0: Off, 1: On) | O | X | O
CAM_PrivacyPanTiltInq | 8x 09 04 79 FF | y0 50 0p 0p 0p 0q 0q 0q FF | ppp: Pan | O | X | O
qqq: Tilt
CAM_PrivacyPTZInq | 8x 09 04 7B mm FF | y0 50 0p 0p 0p 0q 0q 0q 0r 0r 0r 0r FF |  | O | X | O
mm: Mask Settings
ppp: Pan
qqq: Tilt
rrrr: Zoom
CAM_PrivacyMonitorInq | 8x 09 04 6F FF | y0 50 pp pp pp pp FF | pp pp pp pp: Mask is displayed now | O | X | O
Non_InterlockMaskInq | 8x 09 04 6F mm FF | y0 50 0p 0p 0q 0q 0r 0r 0s 0s FF | mm: Non_Interlock Mask list (0~7 available) | X | X | O
pp: positon-X (B0h~50h) qq: position-Y (D3~2Dh) rr: width (0~50h) ss: height (0~2Dh)
CAM_IDInq | 8x 09 04 22 FF | y0 50 0p 0q 0r 0s FF | pqrs: Camera ID | O | O | O
CAM_VersionInq | 8x 09 00 02 FF | y0 50 00 20 | mnpq: Model Code (04xx) | O | O | O
|  | mn pq rs tu vw FF | rstu: ROM version
vw: Socket Number (=02)
CAM_MDModeInq | 8x 09 04 1B FF | y0 50 02 FF | On | O | X | O
|  | y0 50 03 FF | Off | O | X | O
CAM_MDFunctionInq | 8x 09 04 1C FF | y0 50 0m 0n 0p 0q 0r 0s FF | m: Display mode | O | X | O
n: Detection Frame Set (00h to 0Fh)
pq: Threshold Level (00h to FFh)
rs: Interval Time set (00h to FFh)
CAM_MDWindowInq | 8x 09 04 1D 0m FF | y0 50 0p 0q 0r 0s FF | m: Select Detection Frame (0, 1, 2, 3) | O | X | O
p: Start Horizontal Position (00h to 0Fh)
q: Start Vertical Position (00h to 07h)
r: Stop Horizontal Position (01h to 10h)
s: Stop Vertical Position (01h to 08h)
CAM_ContinuousZoomPos | 8x 09 04 69 FF | y0 50 02 FF | On | O | X | O
ReplyModeInq |  | y0 50 03 FF | Off | O | X | O
CAM_ZoomPosReply | 8x 09 04 6A FF | y0 50 00 00 0p 0p FF | pp: Interval Time | O | X | O
IntervalTimeInq
CAM_Continuous | 8x 09 04 16 FF | y0 50 02 FF | On | O | X | O
FocusPosReplyModeInq |  | y0 50 03 FF | Off | O | X | O
CAM_FocusReply | 8x 09 04 1A FF | y0 50 00 00 0p 0p FF | pp: Interval Time | O | X | O
IntervalTimeInq
CAM_RegisterValueInq | 8x 09 04 24 mm FF | y0 50 0p 0p FF | mm: Register No. (=00h to 7Fh) | O | O | O
pp: Register Value (=00h to FFh)
CAM_ChromaSuppressInq | 8x 09 04 5F FF | y0 50 pp FF | pp: Chroma Suppress setting level | O | O | O
CAM_ColorGainInq | 8x 09 04 49 FF | y0 50 00 00 00 0p FF | p: Color Gain Setting 0h (60%) to Eh (200%) | O | O | O
CAM_ColorHueInq | 8x 09 04 4F FF | y0 50 00 00 00 0p FF | p: Color Hue Setting 0h (? 14 degrees) to Eh (+ 14 degrees) | O | O | O
CAM_GammaOffsetInq | 8x 09 04 1E FF | y0 50 00 00 00 0s 0t 0u FF | s: Polarity offset (0 is plus, 1 is minus) | O | O | O
tu: Offset s=0 (00h to 40h)
Offset s=1 (00h to 10h)
UserPicture_ModeInq | 8x 09 7E 02 00 FF | y0 50 0p FF | p: Picture Style Mode 0h to 6h | X | X | O
0-OFF 1 to 6 (user1 to user6)
UserPicture_MatrixInq | 8x 09 7E 02 10 FF | y0 50 02 FF | Picture style Matrix color On | X | X | O
|  | y0 50 03 FF | Off | X | X | O
UserPicture_MatrixModeInq | 8x 09 7E 02 12 FF | y0 50 0p FF | p: Picture Style Matrix Mode 0h to 3h | X | X | O
0-Standard 1-High SAT 2-FL Light 3-CINEMA
CAM_ExColorGainInq | 8x 09 04 1F 49 0r FF | y0 50 0p 0q FF | r: Color | X | X | O
(Picture Style Matrix Level) |  |  | 0:All, 1:Magenta, 2:Red, 3:Yellow, 4:Green, 5:Cyan, 6:Blue
pq: Gain setting level (refer Table)
00h (0%) to FFh (200%)
CAM_ExColorHueInq | 8x 09 04 1F 4F 0r FF | y0 50 0p 0q FF | r: Color | X | X | O
(Picture Style Matrix Phase) |  |  | 0:All, 1:Magenta, 2:Red, 3:Yellow, 4:Green, 5:Cyan, 6:Blue
pq: Phase setting level (refer Table)
00h (-14 degree) to FFh (+14 degree)
UserPicture_WBInq | 8x 09 7E 02 20 FF | y0 50 02 FF | Picture style White Balance On | X | X | O
|  | y0 50 03 FF | Off | X | X | O
UserPicture_GammaInq | 8x 09 7E 02 50 FF | y0 50 02 FF | Picture style Gamma On | X | X | O
|  | y0 50 03 FF | Off | X | X | O
UserPicture_GammaModeInq | 8x 09 7E 02 52 FF | y0 50 0p FF | p: Picture Style Gamma Mode 0h to 6h | X | X | O
0-Standard, 1-Stll, 2-ITU709, 3-CINE1, 4-CINE2, 5-CINE3, 6-CINE4
UserPicture_BlackGammaInq | 8x 09 7E 02 54 FF | y0 50 0p FF | p: Picture Style Black Gamma 0h to Eh | X | X | O
|  |  | 0(-7) to 7(0) to Eh(+7) |  |  | O
UserPicture_ImageBrightnessInq | 8x 09 7E 02 56 FF | y0 50 0p 0q FF | p: Picture Style Image Brightness 0h to FFh | X | X | O
0(-64) to 40h(0) to 80h(+64)
UserPicture_DetailInq | 8x 09 7E 02 40 FF | y0 50 02 FF | Picture style Detail On | X | X | O
|  | y0 50 03 FF | Off | X | X | O
UserPicture_VideoDepInq | 8x 09 7E 02 44 FF | y0 50 02 FF | Picture style Detail Video dependent On | X | X | O
|  | y0 50 03 FF | Off | X | X | O
UserPicture_PeakClipInq | 8x 09 7E 02 46 FF | y0 50 02 FF | Picture style Detail Peak clip On | X | X | O
|  | y0 50 03 FF | Off | X | X | O
UserPicture_PeakClipLevelInq | 8x 09 7E 02 48 FF | y0 50 0p FF | p: peak clip level | X | X | O
0 to Fh (default-3)
CAM_ExApertureInq | 8x 09 04 1F 42 00 FF | y0 50 0r 0s 0p 0q FF | Aperture control level | X | X | O
(Picture Style Detail Peak) |  |  | rs:H-peak pq:V-peak
rs, pq=00h to FFh
CAM_RGainOffsetInq | 8x 09 7E 01 43 FF | y0 50 0p 0q FF | pq: R GainOffset 0~100(64h) | X | O | O
CAM_BGainOffsetInq | 8x 09 7E 01 44 FF | y0 50 0p 0q FF | pq: B GainOffset 0~100(64h) | X | O | O
CAM_BlackBalanceInq | 8x 09 7E 01 48 FF | y0 50 02 FF | On | X | X | O
|  | y0 50 03 FF | Off | X | X | O
CAM_BBalBlueInq | 8x 09 7E 01 45 FF | y0 50 0p 0q FF | pq: Black balance Blue 0(-31)~1Fh(0)~3Eh(+31) | X | X | O
CAM_BBalRedInq | 8x 09 7E 01 46 FF | y0 50 0p 0q FF | pq: Black balance Red 0(-31)~1Fh(0)~3Eh(+31) | X | X | O
CAM_BBalGreenInq | 8x 09 7E 01 47 FF | y0 50 0p 0q FF | pq: Black balance Green 0(-31)~1Fh(0)~3Eh(+31) | X | X | O
BlackLevel | 8x 09 7E 04 45 FF | y0 50 0p 0p FF | pp: 00 (–48) - 60h (48) | X | O | O
WhiteLevel | 8x 09 7E 04 46 FF | y0 50 0p 0p FF | pp: 5A (90) - 6Eh (109) IRE | X | O | O
CAM_Contrast | 8x 09 7E 04 51 FF | y0 50 0p 0p FF | pp: 00 - 14h | X | O | O
CAM_ImageBrightness | 8x 09 7E 04 52 FF | y0 50 0p 0p FF | pp: 00 - 14h | X | O | O
CAM_Flickerless | 8x 09 7E 04 53 FF | y0 50 00 FF | Auto | X | O | O
|  | y0 50 02 FF | On | X | O | O
|  | y0 50 03 FF | Off | X | O | O
CAM_Shading | 8x 09 7E 04 54 FF | y0 50 02 FF | On | X | O | O
|  | y0 50 03 FF | Off | X | O | O
CAM_Binning | 8x 09 7E 04 56 FF | y0 50 02 FF | On | X | O | O
|  | y0 50 03 FF | Off | X | O | O
AUDIO_ModeInq | 8x 09 7E 05 11 FF | y0 50 03 FF | Off | X | O | O
|  | y0 50 01 FF | MIC | X | O | O
|  | y0 50 02 FF | LINE | X | O | O
AUDIO_SampleBitsInq | 8x 09 7E 05 12 FF | y0 50 00 FF | 16bits | X | O | O
|  | y0 50 01 FF | 20bits | X | O | O
|  | y0 50 02 FF | 24bits | X | O | O
|  | y0 50 03 FF | 32bits | X | O | O
AUDIO_LevelInq | 8x 09 7E 05 43 FF | y0 50 0p 0p FF | pp: 00 ~ 0Ch (12) -12dB, -6, 0, 5, 10, … , 45, 48dB | X | O | O
AUDIO_AttenuationInq | 8x 09 7E 05 14 FF | y0 50 02 FF | On | X | O | O
|  | y0 50 03 FF | Off | X | O | O
AUDIO_AgcLimitInq | 8x 09 7E 05 46 FF | y0 50 0p 0p FF | pp: 00 ~ 0Ch (12) 0dB, 5, 10, 15, … , 55, 58dB | X | O | O
CAM_HLCInq | 8x 09 04 14 FF | y0 50 0p 0q FF | p: HLC level (0: Off, 1: Low, 2: Mid, 3: High) | O | X | O
q: HLC mask level (0: Off, 1 to F: from low to high level)
CAM_HDRInq | 8x 09 05 3D FF | y0 50 0p FF | p: HDR Mode (3: SDR, 1: PQ, 2: HLG) | X | O | X

## Block Inquiry
Block Inquiry
Lens Control System Inquiry Commands
|  | .Command Packet 8x 09 7E 7E 00 FF | implemented
Byte | Bit | Comments | CV420x18 | CV355x10
0 | [7:4] | Destination Address | O | O
| [3:0] | Source Address | O | O
1 | [7:0] | Completion Message (50h) | O | O
2 | [7:4] | 0
| [3:0] | Zoom Position (HH) | O | O
3 | [7:4] | 0
| [3:0] | Zoom Position (HL) | O | O
4 | [7:4] | 0
| [3:0] | Zoom Position (LH) | O | O
5 | [7:4] | 0
| [3:0] | Zoom Position (LL) | O | O
6 | [7:4] | 0
| [3:0] | Focus Near Limit (H) | O | O
7 | [7:4] | 0
| [3:0] | Focus Near Limit (L) | O | O
8 | [7:4] | 0
| [3:0] | Focus Position (HH) | O | O
9 | [7:4] | 0
| [3:0] | Focus Position (HL) | O | O
10 | [7:4] | 0
| [3:0] | Focus Position (LH) | O | O
11 | [7:4] | 0
| [3:0] | Focus Position (LL) | O | O
12 | [7:0] | 0 | O | O
13 | [7:6]
| [5] | DZoomMode 0: Combine 1: Separate | O | O
| [4:3] | 0: Normal 1: Interval 2: Zoom Trigger | O | O
| [2] | AF Sensitivity 0: Low 1: Normal | O | O
| [1] | Digital Zoom 1: On 0: Off | O | O
| [0] | Focus Mode 0: Manual 1: Auto | O | O
14 | [7:4] | 0
| [3] | Low Contrast Detection 1: Yes 0: No | X | X
| [2] | Camera Memory Recall 1: Executing 0: Stopped | X | X
| [1] | Focus Command 1: Executing 0: Stopped | O | O
| [0] | Zoom Command 1: Executing 0: Stopped | O | O
15 | [7:0] | Terminator (FFh) | O | O
Camera Control System Inquiry Commands
|  | Command Packet 8x 09 7E 7E 01 FF | implemented
Byte | Bit | Comments | CV420x18 | CV355x10
0 | [7:4] | Destination Address | O | O
| [3:0] | Source Address | O | O
1 | [7:0] | Completion Message (50h) | O | O
2 | [7:4]
| [3:0] | R Gain (H) | O | O
3 | [7:4] |  | O | O
| [3:0] | R Gain (L) | O | O
4 | [7:4]
| [3:0] | B Gain (H) | O | O
5 | [7:4]
| [3:0] | B Gain (L) | O | O
6 | [7:4]
| [3:0] | WB Mode | O | O
7 | [7:4]
| [3:0] | Aperture Gain | O | O
8 | [7:4]
| [3:0] | Exposure Mode | O | O
9 | [7:6]
| [5] | High Resolution 1: On 0: Off | X | X
| [4] | VE 1: On 0: Off | O | O
| [3] | Spot AE 1: On 0: Off | X | O
| [2] | Backlight 1: On 0: Off | X | O
| [1] | Exposure Comp. 1: On 0: Off | O | O
| [0] | Slow Shutter 1: On 0: Off | O | O
10 | [7:5]
| [4:0] | Shutter Position | O | O
11 | [7:5]
| [4:0] | Iris Position | O | O
12 | [7:4]
| [3:0] | Gain Position | O | O
13 | [7:5]
| [4:0] | Bright Position | O | O
14 | [7:4]
| [3:0] | Exposure Comp. Position | O | O
15 | [7:0] | Terminator (FFh) | O | O
Other Inquiry Commands ..............................................
|  | Command Packet 8x 09 7E 7E 02 FF | implemented
Byte | Bit | Comments | CV420x18 | CV355x10
0 | [7:4] | Destination Address | O | O
| [3:0] | Source Address | O | O
1 | [7:0] | Completion Message (50h) | O | O
2 | [7:4]
| [3] | Auto ICR Alarm (1: On, 0: Off) | O | O
| [2] | Auto ICR 1: On 0: Off | O | O
| [1] | 0
| [0] | Power 1: On 0: Off | O | O
3 | [7] | 0
| [6] | Stabilizer 1: On 0: Off | X | O
| [5] | Stabilizer Hold 1: Hold 0: Off | X | X
| [4] | ICR 1: On 0: Off | O | O
| [3] | Freeze 1: On 0: Off | O | O
| [2] | LR Reverse 1: On 0: Off | O | O
| [1:0] | 0
4 | [7:6] | 0
| [5] | Privacy Zone 1: On 0: Off | O | O
| [4] | Mute 1: On 0: Off | O | O
| [3] | Title Display 1: On 0: Off | O | O
| [2] | Display 1: On 0: Off | O | O
| [1:0] | 0
5 | [7:4] | 0
| [3:0] | Picture Effect Mode | O | O
6 | [7:0] | 0
7 | [7:0] | 0
8 | [7:4] | 0
| [3:0] | Camera ID (HH) | O | O
9 | [7:4] | 0
| [3:0] | Camera ID (HL) | O | O
10 | [7:4] | 0
| [3:0] | Camera ID (LH) | O | O
11 | [7:4] | 0
| [3:0] | Camera ID (LL) | O | O
12 | [7:5] | 0
| [4] | Memory 1: Provided 0: Not provided | O | O
| [3] | 0
| [2] | ICR 1: Provided 0: Not Provided | O | O
| [1] | Stabilizer 1: Provided 0: Not provided | O | O
| [0] | System 1: 1/50, 1/25 0: 1/60, 1/30 | O | O
13 | [7:0] | 0
14 | [7:0] | 0
15 | [7:0] | Terminator (FFh) | O | O
Extended Function1 Query Command..........................
|  | Command Packet 8x 09 7E 7E 03 FF | implemented
Byte | Bit | Comments | CV420x18 | CV355x10
0 | [7:4] | Destination Address | O | O
| [3:0] | Source Address | O | O
1 | [7:0] | Completion Message (50h) | O | O
2 | [7:4] | 0
| [3:0] | Digital Zoom Position (H) | O | O
3 | [7:4] | 0
| [3:0] | Digital Zoom Position (L) | O | O
4 | [7:4] | 0
| [3:0] | AF Activation Time (H) | O | O
5 | [7:4] | 0
| [3:0] | AF Activation Time (L) | O | O
6 | [7:4] | 0
| [3:0] | AF Interval Time (H) | O | O
7 | [7:4] | 0
| [3:0] | AF Interval Time (L) | O | O
8 | [7:4] | 0
| [3:0] | Spot AE Position (X) | X | O
9 | [7:4] | 0
| [3:0] | Spot AE Position (Y) | X | O
10 | [7:3] | 0
| [2] | MD (1: On, 0: Off) | X | O
| [1] | 0
| [0] | E-Flip (1: On, 0: Off) | O | O
11 | [7] | 0
| [6:3] | Color Gain (0h (60%) to Eh (200%)) | O | O
| [2] | Advanced Privacy (1: Provided, 0: Not provided) | X | X
| [1] | Reserved
| [0] | E-Flip (1: Provided, 0: Not provided) | O | O
12 | [7:5] | 0
| [4:0] | AE Response | X | X
13
| [7:4] | Gamma | O | O
| [3] | High Sensitivity mode (1: On, 0: Off) | X | O
| [2:0] | NR Level | O | O
14 | [7] | 0
| [6:4] | Chroma Suppress | O | O
| [3:0] | Gain Limit | O | O
15 | [7:0] | Terminator (FFh) | O | O
Extended Function2 Query Command..........................
|  | Command Packet 8x 09 7E 7E 04 FF | implemented
Byte | Bit | Comments | CV420x18 | CV355x10
0 | [7:4] | Destination Address | O | O
| [3:0] | Source Address | O | O
1 | [7:0] | Completion Message (50h) | O | O
2 | [7:2] | 0
| [1:0] | VE 0: Off 2: VE On | X | O
3 | [7:0] | 0
4 | [7:3] | 0
| [2:0] | Display brightness level setting 0: Dark to 6: Bright | X | O
5 | [7:2] | 0
| [1:0] | Brightness compensation selection 0: Very dark 1: Dark 2: Standard 3: Bright | X | O
6 | [7:2] | 0
| [1:0] | Compensation level 0: Low 1: Mid 2: High | X | O
7 | [7:1] | 0
| [0] | Defog 0: Off 1: On | X | O
8 | [7:2] | 0
| [1:0] | Defog Level 1: low 2: mid 3: high | X | O
9 | [7:0] | 0
10 | [7:0] | 0
11 | [7:0] | 0
12 | [7:0] | 0
13 | [7:0] | 0
14 | [7:0] | 0
15 | [7:0] | Terminator (FFh) | O | O
Extended Function3 Query Command..........................
|  | Command Packet 8x 09 7E 7E 05 FF | implemented
Byte | Bit | Comments | CV420x18 | CV355x10
0 | [7:4] | Destination Address | O | O
| [3:0] | Source Address | O | O
1 | [7:0] | Completion Message (50h) | O | O
2 | [7:4] | 0
| [3:0] | Color Hue (0h(− 14 degrees) to Eh(+ 14 degrees)) | O | O
3 | [7] | 0
| [6:0] | Reserved
4 | [7] | 0
| [6:0] | Reserved
5 | [7] | 0
| [6:0] | Reserved
6 | [7] | 0
| [6:0] | Reserved
7 | [7] | 0
| [6:0] | Reserved
8 | [7] | 0
| [6:0] | Reserved
9 | [7] | 0
| [6:0] | Reserved
10 | [7] | 0
| [6:0] | Reserved
11 | [7] | 0
| [6:0] | Reserved
12 | [7] | 0
| [6:0] | Reserved
13 | [7] | 0
| [6:0] | Reserved
14 | [7] | 0
| [6:0] | Reserved
15 | [7:0] | Terminator (FFh) | O | O

## Table
Gain Table
Model | CV420x18 |  |  | CV355x10
| value | Gain |  | value | Gain
| 0Fh | 27 |  | 0Fh | 69
| 0Eh | 26 |  | 0Eh | 65
| 0Dh | 24 |  | 0Dh | 60
| 0Ch | 22 |  | 0Ch | 55
| 0Bh | 20 |  | 0Bh | 50
| 0Ah | 18 |  | 0Ah | 45
| 09h | 16 |  | 09h | 40
| 08h | 14 |  | 08h | 35
| 07h | 12 |  | 07h | 30
| 06h | 10 |  | 06h | 25
| 05h | 8 |  | 05h | 20
| 04h | 6 |  | 04h | 15
| 03h | 4 |  | 03h | 10
| 02h | 2 |  | 02h | 5
| 01h | 0 dB |  | 01h | 0 dB
Gain Limit Table
Model | CV420x18 |  |  | CV355x10
| value | Gain Limit |  | value | Gain Limit
| 0Fh | 27 |  | 0Fh | 69
| 0Eh | 27 |  | 0Eh | 69
| 0Dh | 26 |  | 0Dh | 65
| 0Ch | 24 |  | 0Ch | 60
| 0Bh | 22 |  | 0Bh | 55
| 0Ah | 20 |  | 0Ah | 50
| 09h | 18 |  | 09h | 45
| 08h | 16 |  | 08h | 40
| 07h | 14 |  | 07h | 35
| 06h | 12 |  | 06h | 30
| 05h | 10 |  | 05h | 25
| 04h | 8 |  | 04h | 20
| 03h | 6 |  | 03h | 15
| 02h | 4 |  | 02h | 10
| 01h | 2 |  | 01h | 5
| 00h | 0 dB |  | 00h | 0 dB
| Shutter Speed | [5 empty] | IRIS |  | Exposure Comp. |  |  | Color Gain |  | Hue
| Value |  | 50/25mode |  |  |  | value | IRIS | value | comp |  | value | Color gain | value | Hue
| 15h | 1/10000 | 1/10000 |  |  |  | 11h | F1.6 | 0Eh | (+7) 10.5 dB |  | 0Eh | 200% | 0Eh | 10
| 14h | 1/6000 | 1/6000 |  |  |  | 10h | F2 | 0Dh | (+6) 9.0 dB |  | 0Dh | 190% | 0Dh | 8
| 13h | 1/4000 | 1/3500 |  |  |  | 0Fh | F2.4 | 0Ch | (+5) 7.5 dB |  | 0Ch | 180% | 0Ch | 7
| 12h | 1/3000 | 1/2500 |  |  |  | 0Eh | F2.8 | 0Bh | (+4) 6.0 dB |  | 0Bh | 170% | 0Bh | 5
| 11h | 1/2000 | 1/1750 |  |  |  | 0Dh | F3.4 | 0Ah | (+3) 4.5 dB |  | 0Ah | 160% | 0Ah | 4
| 10h | 1/1500 | 1/1250 |  |  |  | 0Ch | F4 | 09h | (+2) 3.0 dB |  | 09h | 150% | 09h | 2
| 0Fh | 1/1000 | 1/1000 |  |  |  | 0Bh | F4.8 | 08h | (+1) 1.5 dB |  | 08h | 140% | 08h | 1
| 0Eh | 1/725 | 1/600 |  |  |  | 0Ah | F5.6 | 07h | (0) 0 dB |  | 07h | 130% | 07h | 0
| 0Dh | 1/500 | 1/425 |  |  |  | 09h | F6.8 | 06h | (−1) -1.5 dB |  | 06h | 120% | 06h | -2
| 0Ch | 1/350 | 1/300 |  |  |  | 08h | F8 | 05h | (−2) -3.0 dB |  | 05h | 110% | 05h | -3
| 0Bh | 1/250 | 1/215 |  |  |  | 07h | F9.6 | 04h | (−3) -4.5 dB |  | 04h | 100% | 04h | -5
| 0Ah | 1/180 | 1/150 |  |  |  | 06h | F11 | 03h | (−4) -6.0 dB |  | 03h | 70% | 03h | -6
| 09h | 1/125 | 1/120 |  |  |  | 05h | F14 | 02h | (−5) -7.5 dB |  | 02h | 50% | 02h | -8
| 08h | 1/100 | 1/100 |  |  |  | 00h | CLOSE | 01h | (−6) -9.0 dB |  | 01h | 20% | 01h | -9
| 07h | 1/90 | 1/75 | [5 empty] | 00h | (−7) -10.5 dB |  | 00h | 0% | 00h | -10
| 06h | 1/60 | 1/50
| 05h | 1/30 | 1/25
| 04h | 1/15 | 1/12
| 03h | 1/8 | 1/6
| 02h | 1/4 | 1/3
| 01h | 1/2 | 1/2
| 00h | 1/1 | 1/1
| Gamma | [5 empty] | Audio Level |  | Audio AGC Limit
| value | Gamma |  |  |  |  | value | level | value | level
| 15h | 0.3 |  |  |  |  | 0Ch | 48 dB | 0Ch | 58 dB
| 14h | 0.325 |  |  |  |  | 0Bh | 45 dB | 0Bh | 55 dB
| 13h | 0.35 |  |  |  |  | 0Ah | 40 dB | 0Ah | 50 dB
| 12h | 0.375 |  |  |  |  | 09h | 35 dB | 09h | 45 dB
| 11h | 0.4 |  |  |  |  | 08h | 30 dB | 08h | 40 dB
| 10h | 0.425 |  |  |  |  | 07h | 25 dB | 07h | 35 dB
| 0Fh | 0.45 |  |  |  |  | 06h | 20 dB | 06h | 30 dB
| 0Eh | 0.475 |  |  |  |  | 05h | 15 dB | 05h | 25 dB
| 0Dh | 0.5 |  |  |  |  | 04h | 10 dB | 04h | 20 dB
| 0Ch | 0.525 |  |  |  |  | 03h | 5 dB | 03h | 15 dB
| 0Bh | 0.55 |  |  |  |  | 02h | 0 dB | 02h | 10 dB
| 0Ah | 0.575 |  |  |  |  | 01h | -6 dB | 01h | 5 dB
| 09h | 0.6 |  |  |  |  | 00h | -12 dB | 00h | 0 dB
| 08h | 0.65
| 07h | 0.7
| 06h | 0.75
| 05h | 0.8
| 04h | 0.85
| 03h | 0.9
| 02h | 0.95
| 01h | 1
| 00h | Standard
Zoom Ratio and Zoom Position
| RGain / BGain |  |  |  | CV420-18X |  |  |  |  | CV355x10
| VISCA | OSD |  |  | Zoom Ratio |  | Zoom | Position Data |  | Zoom Ratio |  | Zoom | Position Data
| 0 | 0 |  |  | Optical Zoom |  | ×1 | 0 |  | Optical Zoom |  | ×1 | 0
| 1 | 0 |  |  |  |  | ×2 | 1656 |  |  |  | ×2 | 17C5
| 2 | 0 |  |  |  |  | ×3 | 20EF |  |  |  | ×3 | 22AD
| 3 | 1 |  |  |  |  | ×4 | 27A2 |  |  |  | ×4 | 2990
| 4 | 1 |  |  |  |  | ×5 | 2C6A |  |  |  | ×5 | 2EAF
| 5 | 1 |  |  |  |  | ×6 | 301A |  |  |  | ×6 | 32EC
| 6 | 2 |  |  |  |  | ×7 | 3303 |  |  |  | ×7 | 36B4
| 7 | 2 |  |  |  |  | ×8 | 3574 |  |  |  | ×8 | 3A32
| 8 | 3 |  |  |  |  | ×9 | 377B |  |  |  | ×9 | 3D5B
| 9 | 3 |  |  |  |  | ×10 | 3931 |  |  |  | ×10 | 4000
| 10 | 3 |  |  |  |  | ×11 | 3AA6 |  | Digital Zoom |  | ×1 | 4000
| 11 | 4 |  |  |  |  | ×12 | 3BE5 |  |  |  | ×2 | 6000
| 12 | 4 |  |  |  |  | ×13 | 3CFC |  |  |  | ×3 | 6A80
| 13 | 5 |  |  |  |  | ×14 | 3DDE |  |  |  | ×4 | 7000
| 14 | 5 |  |  |  |  | ×15 | 3EA6 |  |  |  | ×5 | 7300
| 15 | 5 |  |  |  |  | ×16 | 3F45 |  |  |  | ×6 | 7540
| 16 | 6 |  |  |  |  | ×17 | 3FBD |  |  |  | ×7 | 76C0
| 17 | 6 |  |  |  |  | ×18 | 4000 |  |  |  | ×8 | 7800
| 18 | 7 |  |  | Digital Zoom |  | ×1 | 4000 |  |  |  | ×9 | 78C0
| 19 | 7 |  |  |  |  | ×2 | 6000 |  |  |  | ×10 | 7980
| 20 | 7 |  |  |  |  | ×3 | 6A80 |  |  |  | ×11 | 7A00
| 21 | 8 |  |  |  |  | ×4 | 7000 |  |  |  | ×12 | 7AC0
| 22 | 8 |  |  |  |  | ×5 | 7300
| 23 | 9 |  |  |  |  | ×6 | 7540
| 24 | 9 |  |  |  |  | ×7 | 76C0
| 25 | 9 |  |  |  |  | ×8 | 7800
| 26 | 10 |  |  |  |  | ×9 | 78C0
| 27 | 10 |  |  |  |  | ×10 | 7980
| 28 | 10 |  |  |  |  | ×11 | 7A00
| 29 | 11 |  |  |  |  | ×12 | 7AC0
| 30 | 11
| 31 | 12
| 32 | 12
| 33 | 12 |  |  | Focus Position |  |  | 1000(Far end) to F000(Near end)
| 34 | 13
| 35 | 13 |  |  | CV420-18X |  |  |  |  | CV355x10
| 36 | 14 |  |  | Focus Near Limit |  |  |  |  | Focus Near Limit
| 37 | 14 |  |  | Position | Near Limit |  |  |  | Position | Near Limit
| 38 | 14 |  |  | 2000 | Over Inf |  |  |  | 2000 | Over Inf
| 39 | 15 |  |  | 3000 | 10m |  |  |  | 3000 | 5m
| 40 | 15 |  |  | 4000 | 5m |  |  |  | 4000 | 3m
| 41 | 16 |  |  | 6000 | 3m |  |  |  | 6000 | 2m
| 42 | 16 |  |  | 8000 | 2m |  |  |  | 8000 | 1.5m
| 43 | 16 |  |  | C000 | 1m |  |  |  | C000 | 1m
| 44 | 17 |  |  | D000 | 50cm |  |  |  | D000 | 30cm
| 45 | 17
| 46 | 18
| 47 | 18
| 48 | 18
| 49 | 19
| 50 | 19
| 51 | 20
| 52 | 20
| 53 | 20
| 54 | 21
| 55 | 21
| 56 | 21
| 57 | 22
| 58 | 22
| 59 | 23
| 60 | 23
| 61 | 23
| 62 | 24
| 63 | 24
| 64 | 25
| 65 | 25
| 66 | 25
| 67 | 26
| 68 | 26
| 69 | 27
| 70 | 27
| 71 | 27
| 72 | 28
| 73 | 28
| 74 | 29
| 75 | 29
| 76 | 29
| 77 | 30
| 78 | 30
| 79 | 30
| 80 | 31
| 81 | 31
| 82 | 32
| 83 | 32
| 84 | 32
| 85 | 33
| 86 | 33
| 87 | 34
| 88 | 34
| 89 | 34
| 90 | 35
| 91 | 35
| 92 | 36
| 93 | 36
| 94 | 36
| 95 | 37
| 96 | 37
| 97 | 38
| 98 | 38
| 99 | 38
| 100 | 39
| 101 | 39
| 102 | 40
| 103 | 40
| 104 | 40
| 105 | 41
| 106 | 41
| 107 | 41
| 108 | 42
| 109 | 42
| 110 | 43
| 111 | 43
| 112 | 43
| 113 | 44
| 114 | 44
| 115 | 45
| 116 | 45
| 117 | 45
| 118 | 46
| 119 | 46
| 120 | 47
| 121 | 47
| 122 | 47
| 123 | 48
| 124 | 48
| 125 | 49
| 126 | 49
| 127 | 49
| 128 | 50
| 129 | 50
| 130 | 50
| 131 | 51
| 132 | 51
| 133 | 52
| 134 | 52
| 135 | 52
| 136 | 53
| 137 | 53
| 138 | 54
| 139 | 54
| 140 | 54
| 141 | 55
| 142 | 55
| 143 | 56
| 144 | 56
| 145 | 56
| 146 | 57
| 147 | 57
| 148 | 58
| 149 | 58
| 150 | 58
| 151 | 59
| 152 | 59
| 153 | 60
| 154 | 60
| 155 | 60
| 156 | 61
| 157 | 61
| 158 | 61
| 159 | 62
| 160 | 62
| 161 | 63
| 162 | 63
| 163 | 63
| 164 | 64
| 165 | 64
| 166 | 65
| 167 | 65
| 168 | 65
| 169 | 66
| 170 | 66
| 171 | 67
| 172 | 67
| 173 | 67
| 174 | 68
| 175 | 68
| 176 | 69
| 177 | 69
| 178 | 69
| 179 | 70
| 180 | 70
| 181 | 70
| 182 | 71
| 183 | 71
| 184 | 72
| 185 | 72
| 186 | 72
| 187 | 73
| 188 | 73
| 189 | 74
| 190 | 74
| 191 | 74
| 192 | 75
| 193 | 75
| 194 | 76
| 195 | 76
| 196 | 76
| 197 | 77
| 198 | 77
| 199 | 78
| 200 | 78
| 201 | 78
| 202 | 79
| 203 | 79
| 204 | 80
| 205 | 80
| 206 | 80
| 207 | 81
| 208 | 81
| 209 | 81
| 210 | 82
| 211 | 82
| 212 | 83
| 213 | 83
| 214 | 83
| 215 | 84
| 216 | 84
| 217 | 85
| 218 | 85
| 219 | 85
| 220 | 86
| 221 | 86
| 222 | 87
| 223 | 87
| 224 | 87
| 225 | 88
| 226 | 88
| 227 | 89
| 228 | 89
| 229 | 89
| 230 | 90
| 231 | 90
| 232 | 90
| 233 | 91
| 234 | 91
| 235 | 92
| 236 | 92
| 237 | 92
| 238 | 93
| 239 | 93
| 240 | 94
| 241 | 94
| 242 | 94
| 243 | 95
| 244 | 95
| 245 | 96
| 246 | 96
| 247 | 96
| 248 | 97
| 249 | 97
| 250 | 98
| 251 | 98
| 252 | 98
| 253 | 99
| 254 | 99
| 255 | 100

## Privacy
Non Interlock Mask
Command: 8x 01 04 6F mm 0p 0p 0q 0q 0r 0r 0s 0s FF
Parameters: |  | value(hex) | value(dec)
| mm | 0~7 | 0~7 | Mask. Non_Interlock Mask Settings (0~7 available)
| pp | B0h~50h (±50h) | -80~+80 | horizontal position “x” of the Mask on screen.
| qq | D3~2Dh (±2Dh) | -45~+45 | vertical position “y” of the Mask on screen.
| rr | 0~50h | 0~160 | width “w” of the Mask on screen.
| ss | 0~2Dh | 0~90 | height “h” of the Mask on screen.
ex) | 81 01 04 6F 01 00 06 0F 08 01 02 00 03 FF |  |  | MASK B, position 06(x),F8(y) and size 12(w) 03(h)
Mask Name |  | mm (Hex)
| Mask_A | 00h
| Mask_B | 01h
| Mask_C | 02h
| Mask_D | 03h
| Mask_E | 04h
| Mask_F | 05h
| Mask_G | 06h
| Mask_H | 07h
Set Display |  |  |  | Each of 8 Privacy Mask zones can be switched on and off individually
Command: 8x 01 04 77 pp pp pp pp FF
Parameter:
| pp pp pp pp |  |  | Each 8 Privacy Mask Zones corresponds to the BIT. (see Mask bit)
bit "0' - Mask off
bit "1' - Mask on
ex) | 81 01 04 77 00 00 01 07 FF |  |  | MASK A,B,C,G on
Set Mask Color |  |  | Two different color masks can be chosen.
Two colors can be individually set for each of 8 privacy zones.
Command: 8x 01 04 78 pp pp pp pp qq rr FF
Parameter:
| pp pp pp pp |  |  | Each 8 Privacy Mask Zones corresponds to the BIT. (see Mask bit)
| qq | 0~0Eh |  | color code.(see Color code) "0" is selected Mask
| rr | 0~0Eh |  | color code.(see Color code) "1" is selected Mask
ex) | 81 01 04 78 00 00 01 05 00 07 FF |  |  | MASK A,C,G - WHITE Color
other MASK (B,D,E,F,H) - BLACK Color
Mask bit
| pp pp pp pp |  |  | pp | [7 empty] | pp | [7 empty] | pp | [7 empty] | pp
|  |  | bit | 7 | 6 | 5 | 4 | 3 | 2 | 1 | 0 | 7 | 6 | 5 | 4 | 3 | 2 | 1 | 0 | 7 | 6 | 5 | 4 | 3 | 2 | 1 | 0 | 7 | 6 | 5 | 4 | 3 | 2 | 1 | 0
|  |  | Mask Name | - | - | - | - | - | - | - | - | - | - | - | - | - | - | - | - | - | - | - | - | - | - | H | G | - | - | F | E | D | C | B | A
The “-” must be “0”.
Color code
Mask (color) |  | Code (qq, rr)
| Black | 00h
| Gray1 | 01h
| Gray2 | 02h
| Gray3 | 03h
| Gray4 | 04h
| Gray5 | 05h
| Gray6 | 06h
| White | 07h
| Red | 08h
| Green | 09h
| Blue | 0Ah
| Cyan | 0Bh
| Yellow | 0Ch
| Magenta | 0Dh

## character
Multiline title Setting of characters
A | B | C | D | E | F | G | H | 0x00, | 0x01, | … , | 0x07
I | J | K | L | M | N | O | P | 0x08, | 0x09, | … , | 0x0f
Q | R | S | T | U | V | W | X | 0x10, | 0x11, | … , | 0x17
Y | Z | & |  | ? | ! | 1 | 2 | 0x18, | 0x19, | … , | 0x1f
3 | 4 | 5 | 6 | 7 | 8 | 9 | 0 | 0x20, | 0x21, | … , | 0x27
[8 empty] | 0x28, | 0x29, | … , | 0x2f
[8 empty] | 0x30, | 0x31, | … , | 0x37
[8 empty] | 0x38, | 0x39, | … , | 0x3f
[8 empty] | 0x40, | 0x41, | … , | 0x47
| " | : | ' | . | , | / | - | 0x48, | 0x49, | … , | 0x4f
[8 empty] | 0x50, | 0x51, | … , | 0x57

## Memory (position Preset)
| Memory (Position Preset) | 16 set
implemented
| Setting | Init | Comments | CV420x18 | CV355x10
[1] | Zoom Position | Wide end ? ? | DZoom Position | O | O
[3] | D-Zoom On/Off | On ? ? | Digital Zoom On/Off | O | O
[4] | Focus Auto/Manual | Auto ? ? | Focus Auto/Manual | O | O
| AF mode |  | AF Normal/Interval/ZoomTrig | O | O
[5] | Focus Position | ? ? ? | Focus Position | O | O
[7] | AE Mode | Full Auto ? ? | AE Mode | O | O
[8] | Shutter Position | ? ? ? | Shutter control parameters | O | O
[9] | Bright Position | ? ? ? | Bright Control | O | O
[10] | Iris Position | ? ? ? | Iris control parameters | O | O
[11] | Gain Position/ Gain Limit | ? ? ? | Gain control parameters | O | O
[12] | Exposure Compensation On/Off | Off ? ? | Exposure Compensation On/Off | O | O
[13] | Exposure Compensation Amount | ±0 ? ? | Exposure Level | O | O
[14] | BackLight On/Off | Off ? ? | Backlight Compensation On/Off | X | O
[15] | Auto Slow Shutter Mode | Off ? ? | . Auto Slow Shutter, Sens up | O | O
[16] | WB Mode | Auto ? ? | . White Balance | O | O
[17] | WB Data (Rgain | Bgain) | . R/B Gain | O | O
[18] | WB Data (Bgain |  |  | O | O
[19] | Aperture Level | 0Ah ? ? | . Aperture(Sharpness) Control | O | O
[20] | Auto ICR On/Off | Off ? ? |  | O | O
[21] | ICR On/Off | Off ? ? | . ICR On/Off | O | O
[22] | WDR |  | . WDR On /Off | X | O
[26] | Defog On/Off | Off ? ? | . Defog Off/On/Auto | O | O
[27] | Defog Level |  | Defog Strength/ Threshold | O | O
[28] | Defog Auto level |  |  | X | O
[30] | WB R offset |  | WB R offset | O | O
[31] | WB B offset |  | WB B offset | O | O